## GimbalMotorController2017 BOM
Partlist exported from C:/Users/shotp/Documents/GitHub/MotorController-Gimbal-Powerboard/Gimbal Board/GimbalMotorController2017.sch at 1/24/2018 7:39 PM
Part Value Device Package Description BOM COLOR1 COLOR2 OPERATING_VOLTAGE ORIENT PARTNO PROD_ID VALUE
C1 6800p CAP0805 0805 Capacitor
C2 120p CAP0805 0805 Capacitor
C3 2.2u CAP1206 1206 Capacitor
C4 .022u CAP0805 0805 Capacitor
C5 1u CAP0805 0805 Capacitor
C6 2200p CAP0805 0805 Capacitor
C7 2200p CAP0805 0805 Capacitor
C8 1u CAP0805 0805 Capacitor
C9 0.1u CAP0805 0805 Capacitor
C10 4.7u CAP1206 1206 Capacitor
C11 0.1u CAP0805 0805 Capacitor
C12 0.1u CAP0805 0805 Capacitor
C13 0.1u CAP0805 0805 Capacitor
C14 0.1u CAP0805 0805 Capacitor
C15 220u CAP_POLPTH4 CPOL-RADIAL-1000UF-25V Capacitor Polarized
C16 0.015u CAP0805 0805 Capacitor
C17 4.7u CAP1206 1206 Capacitor
C18 0.1u CAP0805 0805 Capacitor
C19 2.2u CAP1206 1206 Capacitor
C20 0.1u CAP0805 0805 Capacitor
C21 1000p CAP0805 0805 Capacitor
C22 2.2u CAP1206 1206 Capacitor
C23 0.1u CAP0805 0805 Capacitor
C24 1000p CAP0805 0805 Capacitor
C25 2.2u CAP1206 1206 Capacitor
C26 0.1u CAP0805 0805 Capacitor
C29 0.1u CAP0805 0805 Capacitor
C30 0.01u CAP0805 0805 Capacitor
C31 0.1u CAP0805 0805 Capacitor
C32 1u CAP0805 0805 Capacitor
C33 0.1u CAP0805 0805 Capacitor
C36 47u CAP_POLPTH1 CPOL-RADIAL-100UF-25V Capacitor Polarized
C37 220u CAP_POLPTH4 CPOL-RADIAL-1000UF-25V Capacitor Polarized
C44 0.1u CAP0805 0805 Capacitor
C45 0.1u CAP0805 0805 Capacitor
C46 0.1u CAP0805 0805 Capacitor
C47 0.1u CAP0805 0805 Capacitor
C48 0.1u CAP0805 0805 Capacitor
D1 DIODE-ZENERSMB DIODE-ZENERSMB SMB-DIODE Zener Diode
D6 LED1206 LED-1206 LEDs
D7 LED1206 LED-1206 LEDs
D8 LED1206 LED-1206 LEDs
D9 LED1206 LED-1206 LEDs
D10 15V DIODE-ZENER3.3V SOD-323 Zener Diode DIO-11284 3.3V
D11 15V DIODE-ZENER3.3V SOD-323 Zener Diode DIO-11284 3.3V
D12 15V DIODE-ZENER3.3V SOD-323 Zener Diode DIO-11284 3.3V
D13 15V DIODE-ZENER3.3V SOD-323 Zener Diode DIO-11284 3.3V
D14 15V DIODE-ZENER3.3V SOD-323 Zener Diode DIO-11284 3.3V
D15 15V DIODE-ZENER3.3V SOD-323 Zener Diode DIO-11284 3.3V
J1 SL03THROUGH_HOLE SL03THROUGH_HOLE MOLEX_SL_03_TH Molex 3-pin SL connector HORIZ 0705550002
J2 APP_2POS_CONFIG12V_HORIZ APP_2POS_CONFIG12V_HORIZ APP45_12V_HORIZ_CONFIG YELLOW BLACK
Q1 R6020ENJSMD R6020ENJSMD D2PACK 40V 195A N-CH MOSFET switch with heatsink
Q2 R6020ENJSMD R6020ENJSMD D2PACK 40V 195A N-CH MOSFET switch with heatsink
Q3 R6020ENJSMD R6020ENJSMD D2PACK 40V 195A N-CH MOSFET switch with heatsink
Q4 R6020ENJSMD R6020ENJSMD D2PACK 40V 195A N-CH MOSFET switch with heatsink
Q5 R6020ENJSMD R6020ENJSMD D2PACK 40V 195A N-CH MOSFET switch with heatsink
Q6 R6020ENJSMD R6020ENJSMD D2PACK 40V 195A N-CH MOSFET switch with heatsink
Q7 MOSFET-PCHANNEL MOSFET-PCHANNEL SOT23-3 Generic PMOSFET TRANS-08285
Q8 MOSFET-PCHANNEL MOSFET-PCHANNEL SOT23-3 Generic PMOSFET TRANS-08285
R1 205k RESISTOR0805-RES 0805 Resistor
R2 16.2k RESISTOR0805-RES 0805 Resistor
R3 31.6k RESISTOR0805-RES 0805 Resistor
R4 10k RESISTOR0805-RES 0805 Resistor
R5 10k RESISTOR0805-RES 0805 Resistor
R6 10k RESISTOR0805-RES 0805 Resistor
R7 10k RESISTOR0805-RES 0805 Resistor
R8 150k RESISTOR0805-RES 0805 Resistor
R9 56 RESISTOR0805-RES 0805 Resistor
R10 56 RESISTOR0805-RES 0805 Resistor
R11 10 RESISTOR0805-RES 0805 Resistor
R12 10 RESISTOR0805-RES 0805 Resistor
R13 .001 RESISTOR1206 1206 Resistor
R14 187k RESISTOR0805-RES 0805 Resistor
R15 68.1k RESISTOR0805-RES 0805 Resistor
R16 10 RESISTOR0805-RES 0805 Resistor
R17 10 RESISTOR0805-RES 0805 Resistor
R18 .001 RESISTOR1206 1206 Resistor
R19 187k RESISTOR0805-RES 0805 Resistor
R20 68.1k RESISTOR0805-RES 0805 Resistor
R21 10 RESISTOR0805-RES 0805 Resistor
R22 10 RESISTOR0805-RES 0805 Resistor
R23 3.3 RESISTOR0805-RES 0805 Resistor
R24 187k RESISTOR0805-RES 0805 Resistor
R25 68.1k RESISTOR0805-RES 0805 Resistor
R26 187k RESISTOR0805-RES 0805 Resistor
R27 68.1k RESISTOR0805-RES 0805 Resistor
R28 1k RESISTOR0805-RES 0805 Resistor
R29 1k RESISTOR0805-RES 0805 Resistor
R32 1.2k RESISTOR0805-RES 0805 Resistor
R33 330 RESISTOR0805-RES 0805 Resistor
R34 330 RESISTOR0805-RES 0805 Resistor
R35 330 RESISTOR0805-RES 0805 Resistor
SH1 SHORT-HT5 SHORT-HT5 SHORT_TOP-50 Short between two nets no
SH2 SHORT-HT5 SHORT-HT5 SHORT_TOP-50 Short between two nets no
U$1 DRV8301 DRV8301 TFSOP-56
U$2 TIVA-C TIVA-C TIVA-C TIVA-C DEV BOARD (NON-CONNECTED)
U$3 TEST_POINT_0.1INDIAM TEST_POINT_0.1INDIAM TEST_POINT_0.1INDIAM
U$4 5PIN 5PIN 5PIN
U$5 APPPP45_PCB_HORIZ_RIGHT APPPP45_PCB_HORIZ_RIGHT APP45_PCB_HORIZ_RIGHT http://www.powerwerx.com/anderson-powerpoles/
U$6 APPPP45_PCB_HORIZ_RIGHT APPPP45_PCB_HORIZ_RIGHT APP45_PCB_HORIZ_RIGHT http://www.powerwerx.com/anderson-powerpoles/
U$7 APPPP45_PCB_HORIZ_RIGHT APPPP45_PCB_HORIZ_RIGHT APP45_PCB_HORIZ_RIGHT http://www.powerwerx.com/anderson-powerpoles/
U$10 TEST_POINT_0.1INDIAM TEST_POINT_0.1INDIAM TEST_POINT_0.1INDIAM
U$12 TEST_POINT_0.1INDIAM TEST_POINT_0.1INDIAM TEST_POINT_0.1INDIAM
U$14 33u INDUCTOR_DR74 INDUCTOR_DR74
U$15 TEST_POINT_0.1INDIAM TEST_POINT_0.1INDIAM TEST_POINT_0.1INDIAM
U$16 TEST_POINT_0.1INDIAM TEST_POINT_0.1INDIAM TEST_POINT_0.1INDIAM
U$17 TEST_POINT_0.1INDIAM TEST_POINT_0.1INDIAM TEST_POINT_0.1INDIAM
U$18 TEST_POINT_0.1INDIAM TEST_POINT_0.1INDIAM TEST_POINT_0.1INDIAM
U$19 TEST_POINT_0.1INDIAM TEST_POINT_0.1INDIAM TEST_POINT_0.1INDIAM
U$20 TEST_POINT_0.1INDIAM TEST_POINT_0.1INDIAM TEST_POINT_0.1INDIAM
U$24 TEST_POINT_0.1INDIAM TEST_POINT_0.1INDIAM TEST_POINT_0.1INDIAM
U$25 TEST_POINT_0.1INDIAM TEST_POINT_0.1INDIAM TEST_POINT_0.1INDIAM
U$26 TEST_POINT_0.1INDIAM TEST_POINT_0.1INDIAM TEST_POINT_0.1INDIAM
U$27 TEST_POINT_0.1INDIAM TEST_POINT_0.1INDIAM TEST_POINT_0.1INDIAM
U$28 TEST_POINT_0.1INDIAM TEST_POINT_0.1INDIAM TEST_POINT_0.1INDIAM
U$29 TEST_POINT_0.1INDIAM TEST_POINT_0.1INDIAM TEST_POINT_0.1INDIAM
U1 NUP4201MR6 NUP4201MR6 TSOP-6
U2 MAX3232D MAX3232D SOIC16 3V3